## Validation Cases
Khosla Hydraulic Foundation Designer - Validation Cases
Case | Quantity | Reference value | Units/notes
Three-pile barrage floor | E1 corrected pressure | 100 | %
Three-pile barrage floor | D1 corrected pressure | 80 | %
Three-pile barrage floor | C1 corrected pressure | 74.38 | %
Three-pile barrage floor | E2 corrected pressure | 66.95 | %
Three-pile barrage floor | D2 corrected pressure | 63 | %
Three-pile barrage floor | C2 corrected pressure | 59.72 | %
Three-pile barrage floor | E3 corrected pressure | 36.22 | %
Three-pile barrage floor | D3 corrected pressure | 32 | %
Three-pile barrage floor | C3 corrected pressure | 0 | %
Three-pile barrage floor | Exit gradient | 0.105 | dimensionless
Two-pile weir floor | Corrected C1 pressure | 63 | %
Two-pile weir floor | C1 uplift head | 1.575 | m
Two-pile weir floor | Downstream E uplift head | 1.05 | m
Regulator floor | Corrected C1 pressure | 72 | %
Regulator floor | Upstream end required thickness | 1 | m
Regulator floor | Downstream end required thickness | 0.4 | m
Regulator floor | Mid-floor thickness | 0.7 | m
Regulator floor | Exit gradient | 0.123 | dimensionless